## NSD
Hydropower Potential from New Stream-Reach Development
Aggreagted Summary at HUC10 Watersheds for Region 16
HUC10 | HUC10_NAME | NUMREACH | P_MW_Sum | E_MWh_Sm | EJan_MWh | EFeb_MWh | EMar_MWh | EApr_MWh | EMay_MWh | EJun_MWh | EJul_MWh | EAug_MWh | ESep_MWh | EOct_MWh | ENov_MWh | EDec_MWh | Cf_yr | H_ft_Avg | Q30cfsAg | A_ac_Avg | V_acftAg | T_dayAvg | Q_ratio | eff
1601020106 | Eightmile Creek-Bear River | 1 | 1.2045 | 6941.2312 | 394.6106 | 368.7489 | 602.1593 | 712.4909 | 835.5209 | 846.5378 | 813.7305 | 661.7991 | 437.9825 | 419.2653 | 439.4863 | 423.0759 | 0.65784 | 21.0958 | 794.1708 | 1309.2413 | 11797.8613 | 3.2206 | 0.43 | 0.85
1601020107 | Big Spring Creek-Bear River | 4 | 5.2061 | 30029.5932 | 1708.1117 | 1596.4793 | 2598.2897 | 3067.6577 | 3601.57 | 3659.897 | 3534.4156 | 2894.6402 | 1899.1167 | 1806.6857 | 1895.8853 | 1828.0017 | 0.65846 | 21.1204 | 857.1073 | 447.2296 | 3850.4006 | 0.97157 | 0.43 | 0.85
1601020202 | Trout Creek-Bear River | 22 | 29.4923 | 169417.7842 | 9690.651 | 9064.312 | 14704.5983 | 17257.1855 | 20300.8613 | 20665.7101 | 19964.0012 | 16326.906 | 10665.7289 | 10130.5812 | 10665.2637 | 10326.0258 | 0.65576 | 19.3197 | 965.2866 | 63.0273 | 748.8603 | 0.16609 | 0.43 | 0.85
1601020204 | Battle Creek-Bear River | 12 | 20.5291 | 118993.7725 | 7151.3423 | 6696.4825 | 10720.9213 | 12134.2288 | 14072.2737 | 14242.302 | 13692.5471 | 11063.2018 | 7340.9977 | 7095.9645 | 7572.6424 | 7455.1471 | 0.66168 | 20.24 | 1175.3591 | 178.8856 | 1545.5983 | 0.28191 | 0.43 | 0.85
1601020206 | Weston Creek-Bear River | 2 | 3.8487 | 22474.3209 | 1389.6102 | 1297.4189 | 2068.4189 | 2292.9246 | 2634.4696 | 2657.204 | 2547.1822 | 2049.8175 | 1372.2901 | 1339.5452 | 1440.3952 | 1431.5089 | 0.66661 | 20.2428 | 1322.8997 | 1043.2106 | 9259.8053 | 1.5045 | 0.43 | 0.85
1601020403 | Malad River-Bear River | 5 | 10.1154 | 62175.9151 | 4043.1614 | 3738.895 | 5771.3714 | 6396.7957 | 7363.1414 | 7082.6223 | 6497.4808 | 5270.2817 | 3949.7406 | 3941.5773 | 4149.1248 | 4105.5654 | 0.70168 | 16.1745 | 1741.2872 | 262.9379 | 1901.2339 | 0.23609 | 0.43 | 0.85
1601020405 | Box Elder Creek-Bear River | 1 | 1.445 | 8876.841 | 615.4501 | 565.1111 | 863.3503 | 920.2819 | 1038.0899 | 987.8747 | 889.326 | 701.8151 | 540.6836 | 559.8514 | 604.1805 | 610.316 | 0.70128 | 10.2034 | 1969.7483 | 3383.2602 | 18271.1641 | 2.0109 | 0.43 | 0.85
1602020305 | Outlet Provo River | 15 | 19.3789 | 106384.0838 | 10202.131 | 9811.8235 | 11620.8558 | 11053.9984 | 11557.4169 | 9721.5951 | 4804.056 | 2906.6557 | 6164.551 | 8760.3374 | 10201.7465 | 9908.0051 | 0.62667 | 40.4703 | 443.9354 | 132.9918 | 2280.8598 | 2.0143 | 0.43 | 0.85
1605010206 | Long Valley Creek-Truckee River | 17 | 19.9896 | 118891.8023 | 8319.8389 | 7739.6141 | 11121.3111 | 12872.7239 | 13307.5326 | 11735.4488 | 11915.9063 | 10669.6062 | 9221.0565 | 7435.8462 | 7001.4483 | 7777.3226 | 0.67896 | 14.6789 | 1114.5088 | 182.0319 | 1261.9552 | 0.34159 | 0.43 | 0.85
1605010301 | Fort Defiance Creek-Truckee River | 6 | 7.5351 | 45033.3286 | 3174.6167 | 2947.9485 | 4233.395 | 4897.1177 | 5041.5338 | 4445.3557 | 4466.0214 | 3983.8964 | 3475.3204 | 2835.4583 | 2669.4653 | 2949.3112 | 0.68225 | 14.8349 | 1177.1947 | 181.3057 | 1681.4903 | 0.43166 | 0.43 | 0.85
1605010303 | Little Valley-Truckee River | 5 | 6.3673 | 38102.5991 | 2697.3268 | 2497.1112 | 3576.6485 | 4141.0999 | 4255.2843 | 3757.6754 | 3767.3718 | 3364.4559 | 2939.3988 | 2409.9525 | 2270.9479 | 2498.5826 | 0.68312 | 14.7113 | 1204.0704 | 399.5457 | 5092.5018 | 1.2775 | 0.43 | 0.85
1605020204 | Lahontan Reservoir-Carson River | 2 | 2.2304 | 11670.0863 | 895.7815 | 934.5546 | 1294.7239 | 1464.603 | 1625.6741 | 1416.7792 | 1064.6094 | 710.6339 | 503.7402 | 521.6506 | 572.6092 | 683.1981 | 0.5973 | 25.9186 | 598.4568 | 1063.9279 | 12480.1705 | 6.3083 | 0.43 | 0.85
1605020309 | Soda Lake-Carson River | 5 | 7.6634 | 41848.8586 | 2900.2794 | 3048.9113 | 4324.2392 | 5105.4882 | 5610.1923 | 5055.9339 | 4167.5876 | 3175.2743 | 2274.6926 | 2066.5024 | 1960.6038 | 2222.3988 | 0.62339 | 25.6037 | 832.3481 | 2424.311 | 23695.0973 | 8.3548 | 0.43 | 0.85
1605030204 | Lower West Walker River | 9 | 13.3166 | 64569.9278 | 2654.548 | 2814.2211 | 5281.7919 | 8738.6056 | 9907.5278 | 9440.7138 | 8333.9496 | 6281.8558 | 4065.4334 | 2725.388 | 2192.138 | 2204.469 | 0.55352 | 53.2954 | 387.8637 | 996.16 | 16805.8357 | 13.7855 | 0.43 | 0.85

## NSD_Columns
Column Name | Long Name | Units | Summary Method | Description | Source
HUC10 | HUC 10 ID | n/a | n/a | 10-digit Hydrologic Unit Code - Watershed Identifier from Watershed Boundary Dataset. | USDA Natural Resource Conservation Service (http://www.nrcs.usda.gov/wps/portal/nrcs/main/national/water/watersheds/dataset/)
HUC10_NAME | HUC 10 Name | n/a | n/a | 10-digit Hydrologic Unit Name | USDA Natural Resource Conservation Service (http://www.nrcs.usda.gov/wps/portal/nrcs/main/national/water/watersheds/dataset/)
NUMREACH | Number of Stream-reaches | Number of stream-reaches | HUC10 total | Number of >1MW stream-reaches identified by the ORNL NSD assessment | ORNL NSD Resource Assessment
P_MW_Sum | Potential Capacity | MW | HUC10 total | The HUC10-level Total Potential capacity from identified stream-reaches with capacity greater than 1MW | ORNL NSD Resource Assessment
E_MWh_Sm | Potential Annual Energy | MWh | HUC10 total | Estimated potential annual energy at stream-reaches. See NSD methodology report for more details. | ORNL NSD Resource Assessment
EJan_MWh | Potential January Energy | MWh | HUC10 total | Estimated potential January energy at stream-reaches. See NSD methodology report for more details. | ORNL NSD Resource Assessment
EFeb_MWh | Potential February Energy | MWh | HUC10 total | Estimated potential February energy at stream-reaches. See NSD methodology report for more details. | ORNL NSD Resource Assessment
EMar_MWh | Potential March Energy | MWh | HUC10 total | Estimated potential March energy at stream-reaches. See NSD methodology report for more details. | ORNL NSD Resource Assessment
EApr_MWh | Potential April Energy | MWh | HUC10 total | Estimated potential April energy at stream-reaches. See NSD methodology report for more details. | ORNL NSD Resource Assessment
EMay_MWh | Potential May Energy | MWh | HUC10 total | Estimated potential May energy at stream-reaches. See NSD methodology report for more details. | ORNL NSD Resource Assessment
EJun_MWh | Potential June Energy | MWh | HUC10 total | Estimated potential June energy at stream-reaches. See NSD methodology report for more details. | ORNL NSD Resource Assessment
EJul_MWh | Potential July Energy | MWh | HUC10 total | Estimated potential July energy at stream-reaches. See NSD methodology report for more details. | ORNL NSD Resource Assessment
EAug_MWh | Potential August Energy | MWh | HUC10 total | Estimated potential August energy at stream-reaches. See NSD methodology report for more details. | ORNL NSD Resource Assessment
ESep_MWh | Potential September Energy | MWh | HUC10 total | Estimated potential September energy at stream-reaches. See NSD methodology report for more details. | ORNL NSD Resource Assessment
EOct_MWh | Potential October Energy | MWh | HUC10 total | Estimated potential October energy at stream-reaches. See NSD methodology report for more details. | ORNL NSD Resource Assessment
ENov_MWh | Potential November Energy | MWh | HUC10 total | Estimated potential November energy at stream-reaches. See NSD methodology report for more details. | ORNL NSD Resource Assessment
EDec_MWh | Potential December Energy | MWh | HUC10 total | Estimated potential December energy at stream-reaches. See NSD methodology report for more details. | ORNL NSD Resource Assessment
Cf_yr | Capacity Factor | ratio | HUC10 average | Capacity factor, estimated by (Potential Annual Energy in MWh) / (Potential Capacity in MW * 365 * 24) | ORNL NSD Resource Assessment
H_ft_Avg | Hydraulic Head | ft | HUC10 average | Hydraulic head, estimated by reference height (ft) calculated from the FEMA 100-year flood elevation | ORNL NSD Resource Assessment
Q30cfsAg | Hydraulic Capacity | cfs | HUC10 average | Hydraulic capacity, estimated by the 30% exceedance quantile from the flow-duration curve | ORNL NSD Resource Assessment
A_ac_Avg | Inundated Surface Area | ac | HUC10 average | Estimated surface inundation corresponding to the reference height, derived from the 3-meter resolution National Elevation Dataset. | ORNL NSD Resource Assessment
V_acftAg | Reservoir Storage | ac-ft | HUC10 average | Estimated reservoir storage corresponding to the reference height, derived from the 3-meter resolution National Elevation Dataset. | ORNL NSD Resource Assessment
T_dayAvg | Residence Time | day | HUC10 average | Residence time, estimated by d * (Reservoir Storage in ac*ft) / (NHDPlus Annual Mean Flow in cfs). d = 0.504 is a unit conversion factor | ORNL NSD Resource Assessment
Q_ratio | Flow Adjustment Ratio | ratio | HUC10 average | The flow adjustment ratio used to estimate the NSD hydraulic capacity from NHDPlus version 1 flow (Q30 = Q_ratio * QNHDPlus), derived from the USGS NWIS gauge observation. | ORNL NSD Resource Assessment
eff | Generating Efficiency | ratio | HUC10 average | Generating efficiency, assumed to be 0.85 in this study. | ORNL NSD Resource Assessment

## NSD_Metadata
identifier | NHAAP_NSD_SR_FY13_16
title | Hydropower Potential from New Stream-Reach Development, Aggregated Summary at HUC10 Watersheds for Region 16.
keywords | NHAAP, NSD, Hydropower, Energy, HUC, NHDPlus, NED, WBD
description | This dataset is a summary of hydropower potential from new stream-reach development (NSD). This dataset consists of geo-referenced digital data and associated attributes created by the DOE/ORNL NSD Resource Assessment (http://nhaap.ornl.gov/nsd).
publisher | ORNL
type | GIS
format | Excel
version | 1
contact | Brennan Smith (smithbt@ornl.gov)
creator | Shih-Chieh Kao (kaos@ornl.gov)
creation date | 2013-06-13
last updated by
last update
use constraints | The distributor shall not be held liable for improper or incorrect use of this data, based on the description of appropriate/inappropriate uses described in this metadata document. It is strongly recommended that this data is directly acquired from the distributor and not indirectly through other sources which may have changed the data in some way. The ORNL should be acknowledged as the data source in products derived from these data. The New Stream-reach Potential is public information and may be interpreted by all organizations, agencies, units of government, or others based on needs; however, they are responsible for the appropriate application of the data. The limitations of computed potential hydropower energy and capacity are described by Hadjerioua et al (2013), in which these estimates do not represent the actual numbers feasible for engineering design. It will be the users' sole responsibility to determine whether if any site is worthy for further investment.
dataset credit | Funding and support for the Oak Ridge National Laboratory (ORNL) New Stream-reach Development (NSD) Resource Assessment were provided by the Department of Energy (DOE) Office of Energy Efficiency and Renewable Energy (EERE) Water Power Program. Support from the U.S. Army Corps of Engineers (USACE), Bureau of Reclamation (Reclamation), U.S. Geological Survey (USGS), National Hydropower Association (NHA), and external reviewers are crucial and deeply appreciated.